## Instruction
Manning & Leopold Input file
Sheet 1: Files | Sheet 2: Hydraulic_parameters | Sheet 3: Bankfull
This sheet serves as input for the BANKFULL.ipynb Notebook. In this file, fill in the names of the raw cross profile measurements (.pos). The notebook will calculate the hydraulic parameters for the bankfull state of each cross section and stores it in the 'Bankfull' sheet of this Excel file. | This sheet serves as input for the Manning_leopold.ipynb notebook. The values for this file can be obtained from the output of the RUN_THIS_NOTEBOOK.ipynb from the Data Processor Package. | This sheet will be filled in by the BANKFULL.ipynb notebook. It's also an option to fill it in yourselve, if you obtained the values in another way.
IMPORTANT: Fill in the names of the files in between brackets '…' | IMPORTANT: Use a . (dot) as the decimal sign | IMPORTANT: Use a . (dot) as the decimal sign.

## Files
pointname | filename | sticklength

## Hydraulic_parameters
pointname | slope | width [m] | mean_depth [m] | hydraulic_radius [m] | flow_area [m2] | average_velocity [m/s]